## Inverse
Bearings, Distances and Coordinates: Inverse, Polar and Angle Converter
Inverse: from the coordinates of two points get distance, direction and grade
Inverse between two points
From | N | E | Level (opt.) | To | N | E | Level (opt.) | ΔN | ΔE | Horizontal dist. | Azimuth ° | Az D°M′S″ | Quadrant bearing | Slope dist. | Grade %
BM1 | 2845120.512 | 512380.204 | 112.384 | P1 | 2845131.87 | 512395.115 | 112.512
P1 | 2845131.87 | 512395.115 | 112.512 | P2 | 2845142.22 | 512410.992 | 112.73
P2 | 2845142.22 | 512410.992 | 112.73 | P3 | 2845150.664 | 512431.508 | 113.105
P3 | 2845150.664 | 512431.508 | 113.105 | P4 | 2845138.905 | 512440.771 | 112.918
P4 | 2845138.905 | 512440.771 | 112.918 | P5 | 2845122.317 | 512436.04 | 112.601
P5 | 2845122.317 | 512436.04 | 112.601 | P6 | 2845110.032 | 512421.386 | 112.29
P6 | 2845110.032 | 512421.386 | 112.29 | P7 | 2845105.448 | 512402.857 | 112.054
P7 | 2845105.448 | 512402.857 | 112.054 | BM1 | 2845120.512 | 512380.204 | 112.384
Azimuth is measured from north clockwise (0 to 360). The quadrant bearing is shown in the usual surveying form.

## Polar
Polar: a new point from a direction and distance
Sheetaky.com
New point from a known point
From | N | E | Az ° | ′ | ″ | Distance (m) | New N | New E | CAD angle | LINE command | POINT command
A | 5000 | 5000 | 45 | 30 | 10 | 120.5
B | 5000 | 5000 | 135 | 0 | 0 | 80
C | 5000 | 5000 | 225 | 15 | 30 | 60.25
D | 5000 | 5000 | 315 | 45 | 0 | 100
The LINE command ends with a space that acts as Enter; copy only the non-empty lines. The AutoCAD angle is measured from east anticlockwise (= 90 − azimuth).

## Converter
Angle and slope converter
Sheetaky.com
Decimal degrees → D M S
Angle (decimal degrees) | 45.5028
(degrees ¦ minutes ¦ seconds)
D M S → Decimal degrees
Degrees | 45
Minutes | 30
Seconds | 10
Result (decimal degrees)
Degrees ↔ gon (grad) ↔ radians
Angle in degrees | 90
In gon (grad)
In radians
Reverse azimuth and angle between two azimuths
First azimuth ° | 118.5414
Second azimuth ° | 200.25
Reverse of the first °
Angle from first to second (clockwise) °
Slope: percent ↔ degrees ↔ 1:n
Grade % | 2.5
In degrees
Ratio 1 : n

## Guide
How to use: Bearings, Distances and Coordinates: Inverse, Polar and Angle Converter
Sheetaky.com · Ready Excel sheets in Arabic and English
What is this sheet?
Three surveying tools in one file: inverse (from coordinates to distance, direction and grade), polar (from a point, direction and distance to new coordinates and AutoCAD commands), and an angle and slope converter.
Steps
1 | Inverse: enter two points per row (levels optional) to get distance, azimuth, quadrant bearing and grade.
2 | Polar: enter the start point, azimuth (D M S) and distance to get the new coordinates and a ready AutoCAD LINE command.
3 | Converter: convert between decimal degrees and D M S, gon and radians, and slope in percent and degrees.
Color legend
Input cell: type or choose your value here (blue text on yellow).
Calculated cell: automatic formula, protected from accidental edits.
Table and section headers.
Important notes
• | Directions here are azimuths from north clockwise. AutoCAD measures from east anticlockwise; the sheet converts for you.
• | Keep or clear the example rows and type your own data.
• | Sheets are protected without a password to keep formulas safe. To unprotect: Review → Unprotect Sheet.
• | The data shown is a worked example. Clear it and type your own data in the yellow cells only.
• | More free sheets in Arabic and English at Sheetaky.com