## Block Takeoff
Block Masonry Quantities: Blocks, Mortar, Cement, Sand and Cost
Enter walls, thicknesses and openings; get blocks, mortar, cement, sand and cost
Settings |  |  |  | Blocks to order |  | Cement bags |  | Sand (m³) |  |  | Mix | Bags/m³
Block length (m) | 0.4 | m | [8 empty] | 1:3 (strong) | 10
Block height (m) | 0.2 | m | [8 empty] | 1:4 (standard) | 8
Joint thickness (m) | 0.01 | m |  | Net area (m²) |  | Mortar (m³) |  | Total cost (SAR) |  |  | 1:5 (economy) | 6.5
Block waste | 5%
Mortar waste | 15% | [9 empty] | Thick. cm | Block price
Cement bag (SAR) | 18 | SAR |  | Check | [6 empty] | 10 | 2.2
Sand (SAR/m³) | 60 | SAR | [8 empty] | 15 | 2.8
Labour (SAR/m²) | 25 | SAR | [8 empty] | 20 | 3.4
Mortar mix | 1:4 (standard)
Cement bags per m³ mortar
Sand (m³ per m³ mortar) | 1.1 | m³
Blocks per m²
Mortar per m² for 20 cm (m³)
Wall schedule
Wall | Qty | Length (m) | Height (m) | Thick. (cm) | Openings m² | Gross m² | Net m² | Blocks | Mortar m³ | Block cost
North external wall | 1 | 12 | 3 | 20 | 4
South external wall | 1 | 12 | 3 | 20 | 6.5
East external wall | 1 | 9 | 3 | 20 | 2.4
West external wall | 1 | 9 | 3 | 20 | 2
Internal walls 15 cm | 6 | 4 | 3 | 15 | 1.8
Bathroom walls 10 cm | 4 | 2.5 | 3 | 10 | 1.6
Total

## Guide
How to use: Block takeoff
Sheetaky.com · Ready Excel sheets in Arabic and English
What is this sheet?
Calculates blocks, mortar, cement, sand and masonry cost for several walls of different thicknesses.
Steps
1 | Set block size, joint thickness and mortar mix.
2 | Enter each wall: quantity, length, height, thickness and openings.
3 | Edit prices and labour.
4 | Read quantities and cost.
Color legend
Input cell: type or choose your value here (blue text on yellow).
Calculated cell: automatic formula, protected from accidental edits.
Table and section headers.
Important notes
• | Block count = net area ÷ block area with joint, plus waste.
• | Cement bags per m³ of mortar are approximate; edit them to your specification.
• | Columns, beams and retaining walls are not included.
• | Sheets are protected without a password to keep formulas safe. To unprotect: Review → Unprotect Sheet.
• | The data shown is a worked example. Clear it and type your own data in the yellow cells only.
• | More free sheets in Arabic and English at Sheetaky.com