## Boundary
Land Boundary: Area, Perimeter and AutoCAD Polyline
Enter the plot corner coordinates in order to get area, perimeter, side lengths, azimuths and AutoCAD commands
Corners in order |  |  | Settings
Point | Northing N | Easting E | Closed line? | Yes
1 | 2845100 | 512300 | Text height | 1
2 | 2845100 | 512360.25 | Boundary layer | SK_BOUNDARY
3 | 2845128.4 | 512392.1 | Lengths layer | SK_LEN
4 | 2845165.3 | 512385.7 | Results
5 | 2845172.8 | 512330.4 | Corners
6 | 2845140.1 | 512298.2 | Row sequence
Area (m²)
Perimeter (m)
Area in hectares
Area in feddan
Area in dunum (1000 m²)
Centroid E
Centroid N
Order direction

## Sides
Side calculations
Calculated automatically from the Boundary sheet
From | Length | Azimuth | Az D°M'S" | CAD text angle | Cross (helper) | Mid E | Mid N | Label E | Label N | Cumulative | Cx help | Cy help

## AutoCAD
Ready AutoCAD commands
Copy the whole cell and paste into the AutoCAD command line
1) One polyline (PLINE) through all corners
First: set the layer (the trailing space acts as Enter)
Then: the polyline (C = close)
2) Side lengths as text along each side (-TEXT)
Set the lengths layer
3) Area text at the centroid
Copy the lengths lines from the first to the last non-empty one (do not copy the empty rows after it).

## Guide
How to use: Land Boundary: Area, Perimeter and AutoCAD Polyline
Sheetaky.com · Ready Excel sheets in Arabic and English
What is this sheet?
The sheet calculates plot area and perimeter from the corner coordinates with the coordinate (shoelace) method, gives the length, azimuth and text angle of each side, and generates AutoCAD commands to draw the boundary and write lengths and area.
Steps
1 | Enter the corners in order around the boundary (clockwise or anticlockwise) with no empty rows.
2 | Choose whether the line is closed, and adjust text height and layer names.
3 | Read area and perimeter in m², hectares, feddan and dunum, and each side in the "Sides" sheet.
4 | From the "AutoCAD" sheet copy the polyline command then the lengths and area commands and paste them into AutoCAD.
Color legend
Input cell: type or choose your value here (blue text on yellow).
Calculated cell: automatic formula, protected from accidental edits.
Table and section headers.
Important notes
• | Coordinates must be in one plane system (UTM or local). Do not mix latitude/longitude with metric coordinates.
• | Self-crossing boundaries (a figure 8) give a wrong area; check the point order.
• | The dunum used here is 1000 m² and the Egyptian feddan is 4200.833 m².
• | Rotated text is flipped automatically to read from the bottom or right as on maps.
• | Sheets are protected without a password to keep formulas safe. To unprotect: Review → Unprotect Sheet.
• | The data shown is a worked example. Clear it and type your own data in the yellow cells only.
• | More free sheets in Arabic and English at Sheetaky.com