## Takeoff
Finishes Takeoff: Blockwork, Plaster, Paint & Skirting
Room by room: floor, net wall and ceiling areas with material quantities
Settings
Blocks per m² |  |  | 12.5 | 40×20 cm block
Block waste |  |  | 5%
Plaster thickness |  |  | 0.02 | m
Dry mortar factor |  |  | 1.27
Paint coverage per liter per coat |  |  | 10 | m²/L
Paint coats |  |  | 2
Door width (deducted from skirting) |  |  | 0.9 | m
Rooms (internal dimensions in meters)
Room / space | Count | Length | Width | Height | Openings m² (per room) | Doors | Floor m² | Perimeter m | Net walls m² | Ceiling m² | Plaster m² | Skirting m
Living room | 1 | 6.5 | 5 | 3.2 | 6.5 | 2 | 32.5 | 23 | 67.1 | 32.5 | 99.6 | 21.2
Bedroom | 3 | 4.5 | 4 | 3 | 3.2 | 1 | 54 | 51 | 143.4 | 54 | 197.4 | 48.3
Majlis | 1 | 7 | 5 | 3.2 | 7 | 1 | 35 | 24 | 69.8 | 35 | 104.8 | 23.1
Kitchen | 1 | 4 | 3.5 | 3 | 2.6 | 1 | 14 | 15 | 42.4 | 14 | 56.4 | 14.1
Bathroom | 3 | 2.4 | 1.8 | 3 | 2.2 | 1 | 12.96 | 25.2 | 69 | 12.96 | 81.96 | 22.5
Corridor | 1 | 9 | 1.5 | 3 | 4.8 | 4 | 13.5 | 21 | 58.2 | 13.5 | 71.7 | 17.4
[7 empty] | 0 | 0 | 0 | 0 | 0 | 0
[7 empty] | 0 | 0 | 0 | 0 | 0 | 0
[7 empty] | 0 | 0 | 0 | 0 | 0 | 0
[7 empty] | 0 | 0 | 0 | 0 | 0 | 0
[7 empty] | 0 | 0 | 0 | 0 | 0 | 0
[7 empty] | 0 | 0 | 0 | 0 | 0 | 0
[7 empty] | 0 | 0 | 0 | 0 | 0 | 0
[7 empty] | 0 | 0 | 0 | 0 | 0 | 0
[7 empty] | 0 | 0 | 0 | 0 | 0 | 0
[7 empty] | 0 | 0 | 0 | 0 | 0 | 0
[7 empty] | 0 | 0 | 0 | 0 | 0 | 0
[7 empty] | 0 | 0 | 0 | 0 | 0 | 0
[7 empty] | 0 | 0 | 0 | 0 | 0 | 0
[7 empty] | 0 | 0 | 0 | 0 | 0 | 0
Total | [6 empty] | 161.96 | 159.2 | 449.9 | 161.96 | 611.86 | 146.6
Material quantities
Blockwork area (net walls) |  |  | 449.9 | m²
Blocks incl. waste |  |  | 5905 | blocks
Plaster area (walls + ceilings) |  |  | 611.86 | m²
Dry plaster mortar |  |  | 15.5412 | m³
Paint area (walls + ceilings) |  |  | 611.86 | m²
Paint quantity |  |  | 123 | liters
Skirting length |  |  | 146.6 | m
Floor area (for tiling) |  |  | 161.96 | m²
Net walls = perimeter × height − openings. Plaster and paint = net walls + ceilings. Skirting = perimeter − door widths.
Rooms use internal dimensions. For external blockwork add a row with the building outer perimeter and height.

## Guide
How to use: Finishes Takeoff: Blockwork, Plaster, Paint & Skirting
Sheetaky.com · Ready Excel sheets in Arabic and English
What is this sheet?
A finishes takeoff sheet: enter each room dimensions, count and openings, and it calculates floor area, perimeter, net walls, ceiling, plaster and skirting, then converts them to materials: blocks, plaster mortar and liters of paint.
Steps
1 | Set the settings: block type (blocks per m²), waste, plaster thickness, paint coverage and coats.
2 | In the rooms table enter the room name, how many identical rooms, and internal dimensions in meters.
3 | Enter the door and window area per room and the number of doors to deduct from skirting.
4 | Read the totals and material quantities below the table.
Color legend
Input cell: type or choose your value here (blue text on yellow).
Calculated cell: automatic formula, protected from accidental edits.
Table and section headers.
Important notes
• | 12.5 blocks per m² applies to 40×20 cm blocks with about 1 cm joints.
• | Sheets are protected without a password to keep formulas safe. To unprotect: Review → Unprotect Sheet.
• | The data shown is a worked example. Clear it and type your own data in the yellow cells only.
• | More free sheets in Arabic and English at Sheetaky.com