## Traverse
Closed Traverse Computation and Bowditch Adjustment
Enter measured interior angles and distances; the sheet adjusts the angles, spreads the misclosure and gives final coordinates
Starting data |  |  |  |  | Results
Station 1 northing |  |  | 5000 |  | Stations
Station 1 easting |  |  | 5000 |  | Row sequence
Azimuth line 1→2 |  | 60 | 33 | 48 | Sum of measured angles °
Travel direction |  |  | Clockwise |  | Theoretical (n−2)×180
Angle constant (″ per √n) |  |  | 15 |  | Angular error (″)
Allowable (″)
Measurements |  |  |  |  | Angle check
Station | Interior angle ° | ′ | ″ | Distance to next (m) | Perimeter (m)
1 | 107 | 56 | 4 | 126.799 | Sum of ΔN (m)
2 | 122 | 1 | 16 | 90.817 | Sum of ΔE (m)
3 | 109 | 55 | 37 | 89.457 | Linear misclosure (m)
4 | 119 | 25 | 17 | 99.352 | Relative precision 1 : X
5 | 127 | 54 | 15 | 83.593 | Grade
6 | 132 | 47 | 53 | 62.643 | Adjusted traverse area (m²)

## Calculation
Computation table
Calculated automatically from the Traverse sheet
Station | Angle (dec) | Adjusted angle | Azimuth (dec) | Azimuth D°M′S″ | Raw ΔN | Raw ΔE | Corr. N | Corr. E | Adj. ΔN | Adj. ΔE | Final N | Final E | Cumulative (CAD) | Cross

## AutoCAD
AutoCAD commands
Copy the cell and paste into the AutoCAD command line
Adjusted traverse as a closed polyline
C = close the line
Station points
Copy only the non-empty lines.

## Guide
How to use: Closed Traverse Computation and Bowditch Adjustment
Sheetaky.com · Ready Excel sheets in Arabic and English
What is this sheet?
The sheet computes a closed traverse: it corrects the interior angles by equal distribution, computes azimuths and coordinates, then spreads the linear misclosure with the Bowditch (compass) rule in proportion to the distances, and gives the precision, the area and an AutoCAD command to draw it.
Steps
1 | Enter the coordinates of station 1, the azimuth of line 1→2 and the travel direction.
2 | Enter the measured interior angle at each station (D M S) and the distance to the next station. The last line returns to station 1.
3 | Check the angular error against the allowable value, then the relative precision.
4 | Take the final coordinates from the "Calculation" sheet or copy the polyline command into AutoCAD.
Color legend
Input cell: type or choose your value here (blue text on yellow).
Calculated cell: automatic formula, protected from accidental edits.
Table and section headers.
Important notes
• | The sheet is for a closed traverse with interior angles; use other tools for an open traverse.
• | If the angular error exceeds the allowance, re-measure instead of adjusting.
• | The Bowditch rule does not fix gross errors; re-check measurements if the precision is poor.
• | The example is a six-station traverse with small realistic errors.
• | Sheets are protected without a password to keep formulas safe. To unprotect: Review → Unprotect Sheet.
• | The data shown is a worked example. Clear it and type your own data in the yellow cells only.
• | More free sheets in Arabic and English at Sheetaky.com