## Calculator
Concrete Quantity, Cement, Sand & Aggregate Calculator
Element volumes, material quantities, cement bags and ready-mix trucks
Elements | [6 empty] | Settings
Element | Type | Count | Length m | Width m | Depth/Height m | Volume m³ | Waste allowance | 5%
Isolated footings F1 | Footing | 8 | 1.8 | 1.8 | 0.6 | 15.552 | Mix ratio: cement | 1
Isolated footings F2 | Footing | 4 | 2.2 | 2.2 | 0.7 | 13.552 | Mix ratio: sand | 2
Ground floor columns | Column | 12 | 0.3 | 0.5 | 3.2 | 5.76 | Mix ratio: aggregate | 4
Ground beams | Beam | 1 | 96 | 0.3 | 0.6 | 17.28 | Water / cement ratio | 0.5
First floor slab | Slab | 1 | 18 | 14 | 0.2 | 50.4 | Dry volume factor | 1.54
Retaining wall | Wall | 1 | 20 | 0.25 | 2.5 | 12.5 | Cement density | 1440 | kg/m³
[6 empty] | 0 | Bag weight | 50 | kg
[6 empty] | 0 | Truck capacity | 8 | m³
0
[6 empty] | 0 | Results
[6 empty] | 0 | Volume incl. waste | 120.7962 | m³
[6 empty] | 0 | Dry volume of materials | 186.0261 | m³
[6 empty] | 0 | Cement | 38268.2362 | kg
[6 empty] | 0 | Cement bags | 766 | bags
[6 empty] | 0 | Sand | 53.1503 | m³
[6 empty] | 0 | Aggregate | 106.3007 | m³
[6 empty] | 0 | Water | 19134.1181 | liters
[6 empty] | 0 | Ready-mix trucks | 16 | trucks
0
[6 empty] | 0 | Volume by type | m³ | %
[6 empty] | 0 | Footing | 29.104 | 25.3%
[6 empty] | 0 | Column | 5.76 | 5.007%
[6 empty] | 0 | Beam | 17.28 | 15.02%
[6 empty] | 0 | Slab | 50.4 | 43.81%
[6 empty] | 0 | Wall | 12.5 | 10.87%
Net volume | [5 empty] | 115.044 | Other | 0 | 0%
Cement = dry volume × (cement share ÷ sum of ratios) × 1440 kg/m³. The 1.54 factor covers voids and bulking.
A 1:2:4 mix is roughly M15–M20 for ordinary work. For structural ready-mix concrete follow the approved mix design.

## Guide
How to use: Concrete Quantity, Cement, Sand & Aggregate Calculator
Sheetaky.com · Ready Excel sheets in Arabic and English
What is this sheet?
The sheet calculates the concrete volume of each element (footings, columns, beams, slabs, walls) and the total with waste, then the cement in kg and bags, sand, aggregate and water for the chosen mix, and the number of ready-mix trucks.
Steps
1 | In the elements table enter the element name and pick its type.
2 | Enter the count and dimensions in meters: length, width and depth or height.
3 | Adjust the settings if needed: waste, mix ratio, bag weight, truck capacity.
4 | Read the results: total volume, cement bags, sand, aggregate and water.
Color legend
Input cell: type or choose your value here (blue text on yellow).
Calculated cell: automatic formula, protected from accidental edits.
Table and section headers.
Important notes
• | For circular elements calculate the area yourself and enter it as length with width = 1.
• | Sheets are protected without a password to keep formulas safe. To unprotect: Review → Unprotect Sheet.
• | The data shown is a worked example. Clear it and type your own data in the yellow cells only.
• | More free sheets in Arabic and English at Sheetaky.com