## Doors and Windows
Doors and Windows Schedule: Sizes, Areas, Cost and Daylight Ratio
Enter each type size, material and quantity; totals, cost and the opening areas for block and plaster takeoffs
Settings | [11 empty] | Material / type | SAR/m²
Total floor area (m²) |  |  | 210 | [8 empty] | Solid wood | 650
Minimum window-to-floor ratio |  |  | 10% | [8 empty] | Flush door | 400
Installation allowance |  |  | 5% | [8 empty] | Steel | 500
[12 empty] | Aluminium | 450
[12 empty] | Thermal-break aluminium | 750
[12 empty] | uPVC | 520
[12 empty] | Fire-rated door | 900
Schedule
Mark | Description | Type | Material | Width (m) | Height (m) | Qty | m² each | Total m² | Hardware each | Unit price | Cost
D1 | Main entrance door | Door | Solid wood | 1.2 | 2.4 | 1 |  |  | 450
D2 | Room doors | Door | Flush door | 0.9 | 2.1 | 6 |  |  | 120
D3 | Bathroom doors | Door | Flush door | 0.8 | 2.1 | 3 |  |  | 90
D4 | Service door | Door | Steel | 1 | 2.1 | 1 |  |  | 150
D5 | Electrical room fire door | Door | Fire-rated door | 1 | 2.1 | 1 |  |  | 200
W1 | Room windows | Window | Thermal-break aluminium | 1.5 | 1.5 | 6 |  |  | 60
W2 | Kitchen windows | Window | Thermal-break aluminium | 1.2 | 1.2 | 2 |  |  | 55
W3 | Living room window | Window | Thermal-break aluminium | 3 | 1.5 | 2 |  |  | 90
W4 | Bathroom windows | Window | Aluminium | 0.6 | 0.6 | 3 |  |  | 30
Total
Summary and cost by material
| Material |  |  | Qty | m² | [5 empty] | Cost
Indicators
Doors | [5 empty] | Windows
Door area (m²) to deduct | [5 empty] | Window area (m²) to deduct
Window-to-floor ratio | [5 empty] | Daylight assessment
Opening cost per floor m² | [5 empty] | Total doors and windows cost (SAR)

## Guide
How to use: Doors and windows schedule
Sheetaky.com · Ready Excel sheets in Arabic and English
What is this sheet?
Collects doors and windows with sizes and materials, computes areas, cost and daylight, and gives opening areas to deduct in block and plaster takeoffs.
Steps
1 | Enter the floor area and edit material prices.
2 | Enter each type: mark, description, type, material, size and quantity.
3 | Enter hardware price (lock, hinges...) per unit.
4 | Read the summary and daylight ratio.
Color legend
Input cell: type or choose your value here (blue text on yellow).
Calculated cell: automatic formula, protected from accidental edits.
Table and section headers.
Important notes
• | A 10% window-to-floor ratio is a rule of thumb; follow your code.
• | Prices per m² are examples and include glass for windows.
• | The allowance is added on cost.
• | Sheets are protected without a password to keep formulas safe. To unprotect: Review → Unprotect Sheet.
• | The data shown is a worked example. Clear it and type your own data in the yellow cells only.
• | More free sheets in Arabic and English at Sheetaky.com