## Earthwork
Earthwork Volumes from Cross-Sections and Mass Haul
Enter cut and fill areas at each section to get volumes by the average end area method, mass-haul ordinates and cost
Parameters | [8 empty] | Results
Fill factor (bank m³ per compacted m³) |  |  | 1.15 | [5 empty] | Total cut m³
Excavation rate per m³ |  |  | 12 | [5 empty] | Total compacted fill m³
Fill and compaction rate per m³ |  |  | 18 | [5 empty] | Fill needed from cut m³ (with factor)
Disposal rate per m³ |  |  | 25 | [5 empty] | Surplus (+) or shortage (−) m³
Borrow fill rate per m³ |  |  | 35 | [5 empty] | Surplus to dispose m³
Shortage to import m³
Sections | [8 empty] | Excavation cost
Chainage (m) | Cut area m² | Fill area m² | Length between | Cut vol. m³ | Fill vol. m³ | Cum. cut | Cum. fill (factor) | Mass ordinate | Fill and compaction cost
0 | 0 | 8.2 | [6 empty] | Disposal and import cost
20 | 0.4 | 5.1 | [6 empty] | Total cost
40 | 2.8 | 1.9 | [6 empty] | Route length m
60 | 7.5 | 0
80 | 11.2 | 0
100 | 9.6 | 0
120 | 6 | 1.2
140 | 2.1 | 4.8
160 | 0 | 9.4
180 | 0 | 12.8
200 | 0.8 | 8.1
220 | 3.5 | 3
240 | 5.2 | 0.6

## Guide
How to use: Earthwork Volumes from Cross-Sections and Mass Haul
Sheetaky.com · Ready Excel sheets in Arabic and English
What is this sheet?
The sheet calculates cut and fill volumes between road or site sections by the average end area method, applies a fill factor, gives the mass-haul ordinate at each section and its plot, then the surplus or shortage and the cost.
Steps
1 | Enter the fill factor (e.g. 1.15 means 1 m³ of compacted fill needs 1.15 m³ of cut) and the unit rates.
2 | For each section enter its chainage in order, the cut area and the fill area from your drawing (AutoCAD or road software).
3 | Read the volumes and the surplus or shortage, and watch the mass-haul curve: rising means mostly cut and falling means fill.
4 | Use the cost to compare alternative design levels.
Color legend
Input cell: type or choose your value here (blue text on yellow).
Calculated cell: automatic formula, protected from accidental edits.
Table and section headers.
Important notes
• | The average end area method gives good results for closely spaced sections; wide spacing or sudden changes need extra sections.
• | When a section changes from cut to fill between two stations the volume is approximate; add a section at the crossing point for better accuracy.
• | The fill factor depends on the soil and compaction, so use the value from the soil report or specification.
• | Sheets are protected without a password to keep formulas safe. To unprotect: Review → Unprotect Sheet.
• | The data shown is a worked example. Clear it and type your own data in the yellow cells only.
• | More free sheets in Arabic and English at Sheetaky.com