## Calculator
Excavation, Backfill & Surplus Soil Calculator
Footing and beam excavation, backfill around foundations, surplus soil and truck loads
Settings
Working space each side |  |  | 0.3 | m
Blinding thickness |  |  | 0.1 | m
Soil swell factor |  |  | 25%
Compaction allowance |  |  | 15%
Truck capacity |  |  | 16 | m³
Excavation rate per m³ |  |  | 18 | SAR
Backfill & compaction rate per m³ |  |  | 22 | SAR
Rate per truck load |  |  | 250 | SAR
Foundation elements
Element | Count | Length m | Width m | Excav. depth m | Footing thk m | Neck area m² | Neck height m | Excavation m³ | Structure m³ | Backfill m³
Footings F1 | 8 | 1.8 | 1.8 | 1.6 | 0.6 | 0.15 | 0.9 | 73.728 | 19.832 | 53.896
Footings F2 | 4 | 2.2 | 2.2 | 1.7 | 0.7 | 0.2 | 0.9 | 53.312 | 16.576 | 36.736
Footings F3 | 6 | 1.5 | 1.5 | 1.5 | 0.5 | 0.12 | 0.9 | 39.69 | 9.132 | 30.558
Ground beams | 1 | 96 | 0.3 | 0.7 | 0.6 | 0 | 0 | 60.858 | 22.09 | 38.768
[8 empty] | 0 | 0 | 0
[8 empty] | 0 | 0 | 0
[8 empty] | 0 | 0 | 0
[8 empty] | 0 | 0 | 0
[8 empty] | 0 | 0 | 0
[8 empty] | 0 | 0 | 0
[8 empty] | 0 | 0 | 0
[8 empty] | 0 | 0 | 0
[8 empty] | 0 | 0 | 0
[8 empty] | 0 | 0 | 0
[8 empty] | 0 | 0 | 0
Total | [7 empty] | 227.588 | 67.63 | 159.958
Results
Excavation (in place) |  |  | 227.588 | m³
Compacted backfill |  |  | 159.958 | m³
Soil needed for backfill (incl. compaction) |  |  | 183.9517 | m³
Surplus soil to cart away (in place) |  |  | 43.6363 | m³
Imported fill needed (if short) |  |  | 0 | m³
Surplus loose volume |  |  | 54.5454 | m³
Truck loads |  |  | 4 | loads
Estimated cost (excavation + backfill + haul) |  |  | 8615.66 | SAR
Excavation = count × (L + 2 × working space) × (W + 2 × working space) × depth. Structure = blinding (10 cm wider each side) + footing + neck. Backfill = excavation − structure.
For sloped sides increase the working space or add a row for the extra volume. Figures are estimates; follow the soil report.

## Guide
How to use: Excavation, Backfill & Surplus Soil Calculator
Sheetaky.com · Ready Excel sheets in Arabic and English
What is this sheet?
The sheet calculates the excavation for each group of footings or beams with working space, the volume of what is cast inside (blinding, footings, necks), the backfill, the soil needed with compaction, the surplus soil, truck loads and an estimated cost.
Steps
1 | Set the settings: working space, blinding, swell, compaction, truck capacity and rates.
2 | Enter each group of identical elements: count, length, width and excavation depth.
3 | Enter footing thickness and the column neck cross-section and height below backfill level.
4 | Read excavation, backfill, surplus soil, truck loads and cost.
Color legend
Input cell: type or choose your value here (blue text on yellow).
Calculated cell: automatic formula, protected from accidental edits.
Table and section headers.
Important notes
• | For ground beams enter count 1 and the total beam length, and leave the neck at zero.
• | Sheets are protected without a password to keep formulas safe. To unprotect: Review → Unprotect Sheet.
• | The data shown is a worked example. Clear it and type your own data in the yellow cells only.
• | More free sheets in Arabic and English at Sheetaky.com