## Footing Quantities
Footing Quantities: Plain and Reinforced Concrete, Excavation, Backfill, Rebar and Formwork
Enter footing types, sizes and counts; the sheet gives concrete, excavation, backfill, rebar, formwork, cost and truck loads
Settings and rates |  |  |  | Concrete to order (m³) |  | Truck loads |  | Rebar to order (ton) |  | Total cost (SAR)
Blinding (PCC) thickness (m) | 0.1 | m
PCC extension each side (m) | 0.1 | m
Excavation working space each side (m) | 0.5 | m |  | Cost breakdown (SAR)
Excavation depth from ground (m) | 1.5 | m |  | Reinforced concrete
Concrete waste | 3% |  |  | Plain concrete
Rebar waste | 5% |  |  | Rebar
Truck capacity (m³) | 7 | m³ |  | Formwork
Reinforced concrete (SAR/m³) | 300 | SAR |  | Excavation
Plain concrete (SAR/m³) | 230 | SAR |  | Backfill
Rebar (SAR/ton) | 3000 | SAR
Formwork (SAR/m²) | 45 | SAR |  | Checks
Excavation (SAR/m³) | 18 | SAR |  | Rows with missing size
Backfill (SAR/m³) | 25 | SAR |  | Rebar ratio (kg/m³)
Yellow cells are editable; rates are examples, replace them with your project rates. |  |  |  | Backfill ÷ excavation
Footing schedule
Type | Qty | L (m) | B (m) | H (m) | Rebar kg/m³ | Concrete m³ | PCC m³ | Excav. m³ | Backfill m³ | Rebar kg | Form m²
Isolated footing F1 | 8 | 1.5 | 1.5 | 0.5 | 80
Isolated footing F2 | 6 | 2 | 2 | 0.6 | 90
Isolated footing F3 | 4 | 2.5 | 2.5 | 0.7 | 95
Strip footing (fence) | 1 | 40 | 0.8 | 0.5 | 70
Lift pit footing | 1 | 2.4 | 2.2 | 0.4 | 100
Total

## Guide
How to use: Footing quantities
Sheetaky.com · Ready Excel sheets in Arabic and English
What is this sheet?
Computes quantities for isolated and strip footings: reinforced and plain concrete, excavation, backfill, rebar and formwork, then turns them into an order and a cost.
Steps
1 | Set blinding thickness, working space and excavation depth.
2 | Enter each footing type: count, length, width, thickness and rebar ratio.
3 | Edit the rates to match your project.
4 | Read the order quantity, truck loads and cost.
Color legend
Input cell: type or choose your value here (blue text on yellow).
Calculated cell: automatic formula, protected from accidental edits.
Table and section headers.
Important notes
• | Backfill = excavation − footing − PCC, without deducting the column neck.
• | Rebar ratios are examples; take them from the structural drawings.
• | A preliminary estimate that does not replace the detailed bar schedule.
• | Sheets are protected without a password to keep formulas safe. To unprotect: Review → Unprotect Sheet.
• | The data shown is a worked example. Clear it and type your own data in the yellow cells only.
• | More free sheets in Arabic and English at Sheetaky.com