## Grid
Grid Method Cut and Fill Volume (Spot Levels)
Enter ground levels at grid intersections and the design level to get cut, fill and the balanced level
Parameters | [8 empty] | Results
Grid spacing X (m) | 10 | [7 empty] | Levels entered
Grid spacing Y (m) | 10 | [7 empty] | Grid complete
Design (formation) level | 112.1 | [7 empty] | Area (m²)
Total fill m³
Ground levels at grid intersections (8 × 8) | [8 empty] | Total cut m³
| A | B | C | D | E | F | G | H | Net (+ fill / − cut) m³
Line 1 | 112 | 112.047 | 112.058 | 112.014 | 111.92 | 111.808 | 111.715 | 111.672 | Balanced level (cut = fill)
Line 2 | 112.166 | 112.129 | 112.041 | 111.929 | 111.832 | 111.78 | 111.785 | 111.83 | Average depth (m)
Line 3 | 112.162 | 112.051 | 111.949 | 111.89 | 111.887 | 111.928 | 111.979 | 112.003
Line 4 | 112.067 | 112.001 | 111.99 | 112.026 | 112.079 | 112.108 | 112.086 | 112.01
Line 5 | 112.094 | 112.125 | 112.177 | 112.212 | 112.199 | 112.13 | 112.023 | 111.915
Line 6 | 112.276 | 112.315 | 112.31 | 112.248 | 112.145 | 112.035 | 111.955 | 111.93
Line 7 | 112.42 | 112.366 | 112.267 | 112.155 | 112.069 | 112.036 | 112.056 | 112.106
Line 8 | 112.388 | 112.276 | 112.184 | 112.142 | 112.156 | 112.204 | 112.25 | 112.259
Average level of each cell (m)
| A-B | B-C | C-D | D-E | E-F | F-G | G-H
1-2
2-3
3-4
4-5
5-6
6-7
7-8
Volume of each cell (m³): positive = fill, negative = cut
| A-B | B-C | C-D | D-E | E-F | F-G | G-H
1-2
2-3
3-4
4-5
5-6
6-7
7-8

## Guide
How to use: Grid Method Cut and Fill Volume (Spot Levels)
Sheetaky.com · Ready Excel sheets in Arabic and English
What is this sheet?
The sheet calculates cut and fill volumes for a plot surveyed on a grid of squares or rectangles: each cell takes the average of its four corner levels and compares it with the design level to give the volume, then totals cut and fill and gives the balanced level that makes cut equal to fill.
Steps
1 | Enter the two grid spacings and the design formation level.
2 | Enter the ground levels at the 8 × 8 grid intersections (7 × 7 cells).
3 | Read total cut, fill and net, and try the balanced level to reduce haulage.
Color legend
Input cell: type or choose your value here (blue text on yellow).
Calculated cell: automatic formula, protected from accidental edits.
Table and section headers.
Important notes
• | The method assumes each cell surface is flat at the average of its corners; the smaller the grid, the better the accuracy.
• | Volumes do not include soil swell or shrinkage; apply it in later calculations.
• | For a larger or smaller grid make a similar copy or use the cross-sections sheet.
• | Sheets are protected without a password to keep formulas safe. To unprotect: Review → Unprotect Sheet.
• | The data shown is a worked example. Clear it and type your own data in the yellow cells only.
• | More free sheets in Arabic and English at Sheetaky.com