## Gypsum Ceilings
Gypsum Ceiling Takeoff: Boards, Channels, Hangers, Compound and Cost
Enter each room, bulkhead length and depth and layers; get every suspended-ceiling component and cost
Settings |  |  |  | Prices (SAR)
Board length (m) | 2.4 | m |  | Board (each) |  |  | 26
Board width (m) | 1.2 | m |  | Main channel (per m) |  |  | 3.2
Board waste | 10% |  |  | Cross channel (per m) |  |  | 2.6
Main channel spacing (m) | 1.2 | m |  | Wall angle (per m) |  |  | 2
Cross channel spacing (m) | 0.6 | m |  | Hanger (each) |  |  | 1
Hanger spacing (m) | 1.2 | m |  | Screws (per 1000) |  |  | 22
Channel length (m) | 3.6 | m |  | Compound (per kg) |  |  | 2.5
Screws per board m² | 25 |  |  | Labour (per m²) |  |  | 30
Compound per board m² (kg) | 0.5 | kg
Room schedule
Room | L (m) | W (m) | Bulkhead length (m) | Drop (m) | Layers | Ceiling m² | Board m² | Boards | Main (m) | Cross (m) | Angle (m) | Hangers | Screws | Cost
Living room | 6 | 4.5 | 12 | 0.25 | 1
Majlis | 7 | 5 | 24 | 0.3 | 2
Master bedroom | 5 | 4.5 | 0 | 0 | 1
Bedroom 2 | 4 | 3.5 | 0 | 0 | 1
Bedroom 3 | 4 | 3.5 | 0 | 0 | 1
Corridor | 8 | 1.5 | 0 | 0 | 1
Bathroom (moisture board) | 2.5 | 2 | 0 | 0 | 1
Total
Summary
Ceiling area (m²) |  |  |  |  | Boards |  |  |  |  | Main channel pieces
Cross channel pieces |  |  |  |  | Wall angle pieces (3 m) |  |  |  |  | Hangers
Compound (kg) |  |  |  |  | Total cost (SAR) |  |  |  |  | Cost per m² (SAR)

## Guide
How to use: Gypsum ceiling takeoff
Sheetaky.com · Ready Excel sheets in Arabic and English
What is this sheet?
Computes plasterboards, channels, hangers, screws, compound and cost of a suspended ceiling for each room.
Steps
1 | Set board size, spacings, waste and prices.
2 | Enter each room size, bulkhead length, drop and layers.
3 | Read quantities and cost in the summary.
4 | Check spacings against manufacturer specifications.
Color legend
Input cell: type or choose your value here (blue text on yellow).
Calculated cell: automatic formula, protected from accidental edits.
Table and section headers.
Important notes
• | Spacings and prices are examples; follow the gypsum system specification.
• | Bulkheads add board area by length and drop.
• | Lighting and painting are not included.
• | Sheets are protected without a password to keep formulas safe. To unprotect: Review → Unprotect Sheet.
• | The data shown is a worked example. Clear it and type your own data in the yellow cells only.
• | More free sheets in Arabic and English at Sheetaky.com