## Curve
Horizontal Circular Curve: Elements, Deflection Table and Coordinates
From the deflection angle, radius and PI chainage get the curve elements, the setting-out table, the coordinates of each point and AutoCAD commands
Curve data | [5 empty] | Curve elements
Deflection angle Δ (D M S) |  | 38 | 24 | 30 |  | Tangent length T
Radius R |  |  | 250 | m |  | Curve length L
PI chainage |  |  | 1234.56 | m |  | Long chord LC
Setting-out interval |  |  | 20 | m |  | External distance E
Curve direction |  |  | Right |  |  | Middle ordinate M
Back tangent azimuth (D M S) |  | 62 | 15 | 0 |  | PC chainage
PI northing |  |  | 5000 |  |  | PT chainage
PI easting |  |  | 5000 |  |  | PC northing
PC easting
Forward tangent azimuth °
PT northing
PT easting
Setting-out table (deflection from PC)
Label | Chainage | Station | Arc from PC | Deflection ° | Deflection D°M′S″ | Chord from PC | Chord from prev. | Chord azimuth ° | N | E

## AutoCAD
AutoCAD commands for the curve
Copy the whole cell and paste it into the command line
Tangents (polyline PC → PI → PT)
The trailing space acts as Enter
The arc by three points (ARC)
Setting-out points (POINT)
Copy only the non-empty lines.

## Guide
How to use: Horizontal Circular Curve: Elements, Deflection Table and Coordinates
Sheetaky.com · Ready Excel sheets in Arabic and English
What is this sheet?
The sheet calculates a simple circular horizontal curve: its elements (tangent, length, long chord, middle ordinate, external distance), the start and end chainages, a deflection setting-out table at regular intervals from PC, the coordinates of every point on the curve, and AutoCAD commands to draw the tangents, the arc and the points.
Steps
1 | Enter the deflection angle, radius, PI chainage and curve direction.
2 | Enter the back tangent azimuth and the PI coordinates to get point coordinates.
3 | Read the table: set up at PC, sight PI (zero), turn the deflection angle for each point and measure the chord.
4 | Copy the AutoCAD commands to draw the curve and verify it on the plan.
Color legend
Input cell: type or choose your value here (blue text on yellow).
Calculated cell: automatic formula, protected from accidental edits.
Table and section headers.
Important notes
• | The deflection angle is the angle between the extension of the back tangent and the forward tangent, not the interior angle at PI.
• | The chord from the previous point helps when setting out with a tape and successive chords. The first and last arcs may be shorter than the interval.
• | This is a simple circular curve only; transition (clothoid) curves need a separate sheet.
• | Sheets are protected without a password to keep formulas safe. To unprotect: Review → Unprotect Sheet.
• | The data shown is a worked example. Clear it and type your own data in the yellow cells only.
• | More free sheets in Arabic and English at Sheetaky.com