## Plot Area
Irregular Plot Area from Coordinates: Area, Perimeter, Bearings and Angles
Enter plot corner coordinates in order; get area by the coordinate method, perimeter, side lengths, bearings, interior angles and centroid
Settings |  |  |  |  | Area (m²) |  |  | Perimeter (m) | [5 empty] | Area unit | m² per unit
Coordinate unit |  | Metre | [11 empty] | m² | 1
Display area unit |  | Hectare | [11 empty] | Hectare | 10000
Price per m² (SAR) |  | 850 |  |  | Area in selected unit |  |  | Land value (SAR) | [5 empty] | Donum (1,000 m²) | 1000
Title-deed area (m²) |  | 8060 | [11 empty] | Feddan (Egypt) | 4200.83
[14 empty] | ft² | 0.092903
Number of corners
[5 empty] | Difference vs deed (m²) | [8 empty] | Coordinate unit | m per unit
[5 empty] | Difference % | [8 empty] | Metre | 1
[5 empty] | Centroid X | [8 empty] | International foot | 0.3048
Centroid Y
Interior angle sum °
Plot corners in order (clockwise or anticlockwise) | [7 empty] | Shoelace term | Back bearing | Cx | Cy | X (chart) | Y (chart)
# | Corner | X / East | Y / North | Side to next | Bearing ° | Bearing DMS | Interior ∠
1 | A | 1000 | 1000
2 | B | 1042.5 | 1003.2
3 | C | 1085 | 1021.4
4 | D | 1096.8 | 1066
5 | E | 1058.3 | 1098.7
6 | F | 1012.9 | 1090.2
7 | G | 985.4 | 1052.8
8 | H | 989.6 | 1021

## Guide
How to use: Plot area
Sheetaky.com · Ready Excel sheets in Arabic and English
What is this sheet?
Computes area and perimeter of an irregular plot from corner coordinates (shoelace method), with side length and bearing, interior angles, centroid and a comparison with the deed.
Steps
1 | Pick the coordinate unit and the area display unit.
2 | Enter the corner coordinates in order around the plot.
3 | Read area and perimeter and the difference from the deed.
4 | Check the angle test and plot shape to confirm the corner order.
Color legend
Input cell: type or choose your value here (blue text on yellow).
Calculated cell: automatic formula, protected from accidental edits.
Table and section headers.
Important notes
• | Bearing is in degrees clockwise from north.
• | The method suits a simple polygon with no crossing sides.
• | Plane coordinates suit small plots; grid scale matters for large areas.
• | Sheets are protected without a password to keep formulas safe. To unprotect: Review → Unprotect Sheet.
• | The data shown is a worked example. Clear it and type your own data in the yellow cells only.
• | More free sheets in Arabic and English at Sheetaky.com