## Levels
Level Booking: Height of Instrument Method with Adjustment
Enter backsight, intermediate and foresight readings; the sheet computes levels, checks the arithmetic and spreads the misclosure
Run data | [6 empty] | Results and checks
Known start level |  |  | 100 | m |  |  | Rows used
Known closing level (optional) |  |  | 101.285 | m |  |  | Instrument setups
Run length |  |  | 0.45 | km |  |  | Sum of BS
Precision constant C (mm/√km) |  |  | 12 | mm |  |  | Sum of FS
Raw level of last point
Arithmetic check
Misclosure (m)
Allowable (m)
Accuracy
Rows with entry errors
Readings
Point | BS | IS | FS | Remarks | ✓ | Height of instrument | Raw level | Setup no. | Correction (m) | Adjusted level
BM1 | 1.452 |  |  | RL = 100.000
P1 |  | 1.318
P2 |  | 1.105
TP1 | 1.61 |  | 0.987
P3 |  | 1.402
P4 |  | 1.755
TP2 | 1.322 |  | 1.23
P5 |  | 0.912
BM2 |  |  | 0.885 | RL = 101.285

## Guide
How to use: Level Booking: Height of Instrument Method with Adjustment
Sheetaky.com · Ready Excel sheets in Arabic and English
What is this sheet?
A level book using the height-of-instrument method: you enter backsight, intermediate and foresight readings and the sheet computes the instrument height at each setup and the level of each point, runs the arithmetic check (ΣBS − ΣFS = last level − first level), then compares the misclosure with the allowable value and spreads it over the levels.
Steps
1 | Enter the known start level, the known closing level if any, and the run length in km.
2 | In the first row enter the backsight on the start point. At each change point enter the foresight and the new backsight in the same row. Intermediate points take IS only.
3 | The last row carries a foresight on the closing point.
4 | Check the arithmetic check then the misclosure, and take the adjusted levels from the last column.
Color legend
Input cell: type or choose your value here (blue text on yellow).
Calculated cell: automatic formula, protected from accidental edits.
Table and section headers.
Important notes
• | The arithmetic check does not reveal field reading errors; it only reveals computing errors. The misclosure is the measure of field quality.
• | A constant of 12 mm/√km suits ordinary levelling; use a smaller constant for high-precision work as your project specification requires.
• | The correction is spread in proportion to the setup number of each point (points of the first setup take a part of the error and the last take all of it).
• | Sheets are protected without a password to keep formulas safe. To unprotect: Review → Unprotect Sheet.
• | The data shown is a worked example. Clear it and type your own data in the yellow cells only.
• | More free sheets in Arabic and English at Sheetaky.com