## Level Run Adjustment
Level Run Adjustment Between Two Benchmarks: Allowable Error and Correction
Enter backsight, intermediate and foresight readings and distances; get levels, misclosure, allowable error and a distance-proportional correction
Run data |  |  |  |  | Misclosure (mm) |  |  | Allowable (mm) |  | Survey class | Constant c (mm)
Start benchmark level (m) |  |  | 100 | [6 empty] | Ordinary (24√K mm) | 24
Closing benchmark level (m) |  |  | 103.412 | [6 empty] | Third order (12√K mm) | 12
Survey class |  |  | Ordinary (24√K mm) | [6 empty] | Second order (8√K mm) | 8
[10 empty] | Building works (10√K mm) | 10
Level book
# | Point | Dist (m) | BS | IS | FS | Rise | Fall | Level (unadj.) | Adjusted level | Results
1 | BM1 |  | 1.64 | [6 empty] | Total distance (m)
2 | A | 38 |  | 1.798 | [5 empty] | Distance (km)
3 | TP1 | 42 | 1.66 |  | 1.185 |  |  |  |  | Sum of BS
4 | B | 40 |  | 0.995 | [5 empty] | Sum of FS
5 | TP2 | 36 | 1.314 |  | 0.427 |  |  |  |  | Sum rise − fall
6 | C | 44 |  | 0.787 | [5 empty] | Computed closing level
7 | TP3 | 41 | 1.653 |  | 1.095 |  |  |  |  | Misclosure (mm)
8 | D | 39 |  | 1.02 | [5 empty] | Allowable error (mm)
9 | BM2 | 47 |  |  | 0.16 |  |  |  |  | Run status
Arithmetic check (BS−FS)
Correction per 100 m (mm)

## Guide
How to use: Level run adjustment
Sheetaky.com · Ready Excel sheets in Arabic and English
What is this sheet?
Computes levels of a level run between two known benchmarks by the rise and fall method, finds misclosure and allowable error and distributes the correction in proportion to distance.
Steps
1 | Enter the start and known closing benchmark levels and pick the survey class.
2 | Enter each point with its reading: a backsight at the first setup, intermediate or foresight, and both foresight and backsight at a turning point.
3 | Enter the distance from the previous point.
4 | Read the misclosure and the verdict, then the adjusted levels.
Color legend
Input cell: type or choose your value here (blue text on yellow).
Calculated cell: automatic formula, protected from accidental edits.
Table and section headers.
Important notes
• | The first row has a backsight only (BM1) and the last has a foresight only (BM2).
• | Allowable error = c × √K with K in km; class constants are examples, use your project specification.
• | If the arithmetic check fails, the mistake is in booking, not in the field.
• | Sheets are protected without a password to keep formulas safe. To unprotect: Review → Unprotect Sheet.
• | The data shown is a worked example. Clear it and type your own data in the yellow cells only.
• | More free sheets in Arabic and English at Sheetaky.com