## Reconciliation
Material Reconciliation: Consumed vs Allowed and Physical Stock
Compare what was received and consumed with the allowed theoretical quantity, and find waste and stock shortages and their cost
Settings
Stock variance tolerance % of received |  |  | 1%
Materials (for work executed to date)
Material | Unit | Theoretical qty from drawings | Allowed waste | Allowed qty | Received | Issued to works | Physical stock | Expected stock | Stock variance | Issued ÷ allowed | Excess over allowed | Unit price | Cost of excess | Cost of shortage | Status
Reinforcement steel | ton | 26.4 | 4% |  | 28 | 27.4 | 0.6 |  |  |  |  | 2600
Cement | bag | 1850 | 3% |  | 2100 | 1990 | 85 |  |  |  |  | 17
Ready-mix concrete | m³ | 212 | 2% |  | 216 | 214 | 2 |  |  |  |  | 330
Blocks 20 cm | no. | 14200 | 5% |  | 15400 | 14950 | 430 |  |  |  |  | 3.4
Sand | m³ | 310 | 6% |  | 360 | 345 | 8 |  |  |  |  | 28
Floor tiles | m² | 480 | 8% |  | 540 | 515 | 25 |  |  |  |  | 65
Paint | litre | 900 | 5% |  | 1000 | 960 | 35 |  |  |  |  | 14
Total
Total in P = cost of excess + cost of shortage. Expected stock = received − issued. Stock variance = physical − expected (negative = shortage).

## Guide
How to use: Material Reconciliation: Consumed vs Allowed and Physical Stock
Sheetaky.com · Ready Excel sheets in Arabic and English
What is this sheet?
The sheet reconciles the main materials on site: it compares the quantity issued with the theoretical quantity from the drawings plus an allowed waste, and compares physical stock with expected stock (received − issued), exposing over-consumption and stock shortages and estimating the cost of each.
Steps
1 | For each material enter the theoretical quantity for work executed to date, from the drawings or BOQ, and the allowed waste.
2 | Enter received, issued and physical stock from the stock-take.
3 | Check the status column: yellow is over-consumption or a shortage, red is both.
4 | Repeat the reconciliation monthly and tie it to each month’s certificate.
Color legend
Input cell: type or choose your value here (blue text on yellow).
Calculated cell: automatic formula, protected from accidental edits.
Table and section headers.
Important notes
• | The theoretical quantity must cover the work actually executed up to the stock-take date, not the whole project.
• | Allowed waste varies between materials and projects; use your project specification or your company’s experience.
• | A stock shortage may be theft or a recording error; start by reviewing issue and receipt notes.
• | Sheets are protected without a password to keep formulas safe. To unprotect: Review → Unprotect Sheet.
• | The data shown is a worked example. Clear it and type your own data in the yellow cells only.
• | More free sheets in Arabic and English at Sheetaky.com