## Paint Takeoff
Paint Takeoff: Areas, Litres, Buckets and Cost
Enter rooms and a finish for each; get paint, putty, primer and cost
Settings |  |  |  | Paint area (m²) |  | Paint litres |  | Primer (L) |  | Total cost (SAR) |  |  | Finish | Coverage m²/L | SAR/L
Paint coats | 2 | [11 empty] | Matt emulsion | 10 | 14
Primer coats | 1 | [11 empty] | Washable silk | 11 | 22
Primer coverage (m²/L) | 12 | m²/L |  | Summary by finish | [8 empty] | Gloss enamel | 12 | 30
Primer (SAR/L) | 12 | SAR |  | Finish |  |  | m² | Litres | Buckets | Cost |  |  | Textured finish | 3 | 18
Putty (kg/m²) | 0.9 | kg | [10 empty] | Exterior weatherproof | 9 | 28
Putty (SAR/kg) | 2.2 | SAR
Material waste | 10%
Labour (SAR/m²) | 8 | SAR
Bucket size (L) | 18 | L
Primer + putty + labour
Room schedule
Room | L (m) | W (m) | H (m) | Doors m² | Windows m² | Ceiling | Finish | Walls m² | Ceil. m² | Area m² | Litres | Cost
Living room | 6 | 4.5 | 3 | 2.1 | 3.6 | No | Matt emulsion
Majlis | 7 | 5 | 3 | 4.2 | 3.6 | No | Washable silk
Master bedroom | 5 | 4.5 | 3 | 1.9 | 2.4 | Yes | Matt emulsion
Bedroom 2 | 4 | 3.5 | 3 | 1.9 | 2.4 | Yes | Matt emulsion
Kitchen | 4 | 3.5 | 3 | 1.9 | 1.5 | Yes | Washable silk
Bathroom 1 | 2.5 | 2 | 3 | 1.9 | 0.4 | Yes | Washable silk
Corridor | 8 | 1.5 | 3 | 3.8 | 0 | Yes | Matt emulsion
Exterior facades | 14 | 11 | 3.2 | 3 | 29 | No | Exterior weatherproof
Total

## Guide
How to use: Paint takeoff
Sheetaky.com · Ready Excel sheets in Arabic and English
What is this sheet?
Computes paint areas from room sizes and finish, then litres, buckets, primer, putty and cost.
Steps
1 | Set coats, coverage and rates.
2 | Enter each room, say if the ceiling is painted and pick a finish.
3 | Read the summary by finish and the bucket count.
4 | Edit the finishes table with your types and prices.
Color legend
Input cell: type or choose your value here (blue text on yellow).
Calculated cell: automatic formula, protected from accidental edits.
Table and section headers.
Important notes
• | Real coverage varies with product and surface; follow manufacturer data.
• | For facades enter the building length and width so the perimeter is used, ceiling No, and an exterior finish.
• | A quantity estimate; prices are examples.
• | Sheets are protected without a password to keep formulas safe. To unprotect: Review → Unprotect Sheet.
• | The data shown is a worked example. Clear it and type your own data in the yellow cells only.
• | More free sheets in Arabic and English at Sheetaky.com