## Plaster Takeoff
Plastering Takeoff: Wall, Ceiling and Facade Areas, Mortar, Cement and Sand
Enter room and facade sizes; get plaster areas, mortar volume, cement, sand and cost
Settings |  |  |  | Total plaster area (m²) |  | Mortar (m³) |  |  | Mix | Bags/m³ | Sand m³/m³
Internal wall plaster (mm) | 15 | mm | [6 empty] | 1:3 (strong) | 10 | 1.05
Ceiling plaster (mm) | 10 | mm | [6 empty] | 1:4 (standard) | 8 | 1.1
External plaster (mm) | 20 | mm |  | Cement bags |  | Sand (m³) |  |  | 1:5 (economy) | 6.5 | 1.15
Waste and surface unevenness | 20%
Cement bag (SAR) | 18 | SAR
Sand (SAR/m³) | 60 | SAR |  | Total cost (SAR)
Internal labour (SAR/m²) | 14 | SAR
External labour (SAR/m²) | 18 | SAR
Mortar mix | 1:4 (standard) |  |  | Painting link
Bags per m³ mortar
Sand m³ per m³ mortar
Interior rooms
Room | L (m) | W (m) | H (m) | Doors m² | Windows m² | Walls m² | Ceiling m² | Mortar m³
Living room | 6 | 4.5 | 3 | 2.1 | 3.6
Majlis | 7 | 5 | 3 | 4.2 | 3.6
Bedroom 1 | 4.5 | 4 | 3 | 1.9 | 2.4
Bedroom 2 | 4 | 3.5 | 3 | 1.9 | 2.4
Kitchen | 4 | 3.5 | 3 | 1.9 | 1.5
Bathroom 1 | 2.5 | 2 | 3 | 1.9 | 0.4
Bathroom 2 | 2.5 | 2 | 3 | 1.9 | 0.4
Corridor | 8 | 1.5 | 3 | 3.8 | 0
Interior total
External elevations
Elevation | Length (m) | Height (m) |  | Openings m² |  | Area m² |  | Mortar m³
North elevation | 14 | 3.2 |  | 9
South elevation | 14 | 3.2 |  | 12.5
East elevation | 11 | 3.2 |  | 4.5
West elevation | 11 | 3.2 |  | 3.8
External total

## Guide
How to use: Plaster takeoff
Sheetaky.com · Ready Excel sheets in Arabic and English
What is this sheet?
Computes interior wall and ceiling plaster and exterior facade plaster, then mortar, cement, sand and cost.
Steps
1 | Set plaster thicknesses, mortar mix and rates.
2 | Enter each room size with door and window areas.
3 | Enter facade lengths, heights and openings.
4 | Read mortar, cement, sand and cost.
Color legend
Input cell: type or choose your value here (blue text on yellow).
Calculated cell: automatic formula, protected from accidental edits.
Table and section headers.
Important notes
• | Waste covers surface unevenness and mortar loss.
• | Paint areas follow the same plaster areas.
• | Corners, projections and cornices are not included.
• | Sheets are protected without a password to keep formulas safe. To unprotect: Review → Unprotect Sheet.
• | The data shown is a worked example. Clear it and type your own data in the yellow cells only.
• | More free sheets in Arabic and English at Sheetaky.com