## Plumbing Takeoff
Plumbing Takeoff: Fixtures, Pipes, Fittings and Cost
Enter fixtures and pipe lengths per zone; get materials, fittings, labour and cost
Settings | [6 empty] | Pipes (m) |  |  |  | Total drain units
Fittings (% of pipe cost) | 35%
Isolation valves per fixture | 1
Valve price (SAR) | 25 | SAR |  | Total with contingency (SAR) | [6 empty] | Cost per fixture (SAR)
Labour per fixture (SAR) | 180 | SAR
Labour per pipe metre (SAR) | 6 | SAR
Pipe waste | 7% |  |  | Cost breakdown
Contingency | 5% |  |  | Fixtures
Pipes with waste
Fittings
Valves and labour
Contingency
Zone schedule
Zone | WC | Basin | Shower | Kitchen sink | Washer point | Floor drain | Hose tap | Supply 20 mm | Supply 25 mm | Drain 110 mm | Drain 50 mm | Fixtures cost | Pipes cost | Zone total
Unit price (SAR) | 380 | 220 | 260 | 300 | 90 | 60 | 55 | 9 | 13 | 28 | 12
Drain fixture units | 6 | 2 | 2 | 2 | 2 | 2 | 1
Master bath | 1 | 1 | 1 | 0 | 0 | 1 | 0 | 14 | 4 | 6 | 8
Bathroom 2 | 1 | 1 | 1 | 0 | 0 | 1 | 0 | 12 | 3 | 5 | 7
Bathroom 3 | 1 | 1 | 1 | 0 | 0 | 1 | 0 | 11 | 3 | 5 | 6
Guest WC | 1 | 1 | 0 | 0 | 0 | 1 | 0 | 9 | 2 | 4 | 5
Kitchen | 0 | 0 | 0 | 1 | 1 | 1 | 0 | 10 | 3 | 3 | 6
Laundry | 0 | 1 | 0 | 0 | 1 | 1 | 0 | 8 | 2 | 3 | 4
Garden and roof | 0 | 0 | 0 | 0 | 0 | 1 | 3 | 18 | 12 | 4 | 14
Total

## Guide
How to use: Plumbing takeoff
Sheetaky.com · Ready Excel sheets in Arabic and English
What is this sheet?
Computes fixtures, pipes, fittings, valves and cost for each zone of the building.
Steps
1 | Edit fixture and pipe prices and drain units in the two top rows of the table.
2 | For each zone enter fixture counts and pipe lengths by size.
3 | Set the fittings share, labour and contingency.
4 | Read totals and the breakdown.
Color legend
Input cell: type or choose your value here (blue text on yellow).
Calculated cell: automatic formula, protected from accidental edits.
Table and section headers.
Important notes
• | Lengths come from drawings or site; fittings are estimated as a share of pipes.
• | Drain units are examples; check your plumbing code.
• | Tanks and pumps are not included; use the water tank sheet.
• | Sheets are protected without a password to keep formulas safe. To unprotect: Review → Unprotect Sheet.
• | The data shown is a worked example. Clear it and type your own data in the yellow cells only.
• | More free sheets in Arabic and English at Sheetaky.com