## Schedule
Rebar Schedule & Weight Calculator
Lengths and weights per bar diameter, and the number of 12 m bars to buy
Settings
Stock bar length |  | 12 | m
Waste and cutting allowance |  | 5%
Bar schedule
Mark | Element | Dia mm | Members | Bars/member | Bar length m | Total bars | Total length m | kg/m | Weight kg
F1 | Footings | 16 | 8 | 14 | 2.1 | 112 | 235.2 | 1.5802 | 371.6741
F2 | Footings | 16 | 4 | 16 | 2.5 | 64 | 160 | 1.5802 | 252.8395
C1 | Columns | 20 | 12 | 8 | 4 | 96 | 384 | 2.4691 | 948.1481
C1-S | Column stirrups | 8 | 12 | 25 | 1.6 | 300 | 480 | 0.39506 | 189.6296
GB | Ground beams | 16 | 1 | 6 | 98 | 6 | 588 | 1.5802 | 929.1852
GB-S | Beam stirrups | 8 | 1 | 480 | 1.7 | 480 | 816 | 0.39506 | 322.3704
S1 | Slab - direction 1 | 12 | 1 | 94 | 14.4 | 94 | 1353.6 | 0.88889 | 1203.2
S2 | Slab - direction 2 | 12 | 1 | 73 | 18.4 | 73 | 1343.2 | 0.88889 | 1193.9556
[6 empty] | 0 | 0 | 0 | 0
[6 empty] | 0 | 0 | 0 | 0
[6 empty] | 0 | 0 | 0 | 0
[6 empty] | 0 | 0 | 0 | 0
[6 empty] | 0 | 0 | 0 | 0
[6 empty] | 0 | 0 | 0 | 0
[6 empty] | 0 | 0 | 0 | 0
[6 empty] | 0 | 0 | 0 | 0
[6 empty] | 0 | 0 | 0 | 0
[6 empty] | 0 | 0 | 0 | 0
[6 empty] | 0 | 0 | 0 | 0
[6 empty] | 0 | 0 | 0 | 0
[6 empty] | 0 | 0 | 0 | 0
[6 empty] | 0 | 0 | 0 | 0
[6 empty] | 0 | 0 | 0 | 0
[6 empty] | 0 | 0 | 0 | 0
[6 empty] | 0 | 0 | 0 | 0
[6 empty] | 0 | 0 | 0 | 0
[6 empty] | 0 | 0 | 0 | 0
[6 empty] | 0 | 0 | 0 | 0
[6 empty] | 0 | 0 | 0 | 0
[6 empty] | 0 | 0 | 0 | 0
[6 empty] | 0 | 0 | 0 | 0
[6 empty] | 0 | 0 | 0 | 0
[6 empty] | 0 | 0 | 0 | 0
[6 empty] | 0 | 0 | 0 | 0
[6 empty] | 0 | 0 | 0 | 0
[6 empty] | 0 | 0 | 0 | 0
[6 empty] | 0 | 0 | 0 | 0
[6 empty] | 0 | 0 | 0 | 0
[6 empty] | 0 | 0 | 0 | 0
[6 empty] | 0 | 0 | 0 | 0
Total | [5 empty] | 1225 | 5360 |  | 5411.0025
Summary by diameter
Dia mm | kg/m | Length m | Weight kg | Weight + waste | Stock bars | Share
8 | 0.39506 | 1296 | 512 | 537.6 | 114 | 9.462%
10 | 0.61728 | 0 | 0 | 0 | 0 | 0%
12 | 0.88889 | 2696.8 | 2397.1556 | 2517.0133 | 236 | 44.3%
14 | 1.2099 | 0 | 0 | 0 | 0 | 0%
16 | 1.5802 | 983.2 | 1553.6988 | 1631.3837 | 87 | 28.71%
18 | 2 | 0 | 0 | 0 | 0 | 0%
20 | 2.4691 | 384 | 948.1481 | 995.5556 | 34 | 17.52%
22 | 2.9877 | 0 | 0 | 0 | 0 | 0%
25 | 3.858 | 0 | 0 | 0 | 0 | 0%
28 | 4.8395 | 0 | 0 | 0 | 0 | 0%
32 | 6.321 | 0 | 0 | 0 | 0 | 0%
Total |  | 5360 | 5411.0025 | 5681.5526 | 471
In tons |  |  |  | 5.6816 | tons incl. waste
Weight per meter = diameter² ÷ 162 (based on steel density 7850 kg/m³). Stock bars are approximate and do not optimize cutting.

## Guide
How to use: Rebar Schedule & Weight Calculator
Sheetaky.com · Ready Excel sheets in Arabic and English
What is this sheet?
The sheet calculates the number of bars, total length and weight for every line of the bar schedule, then totals by diameter, gives the weight in tons and the number of 12 m stock bars to buy including waste.
Steps
1 | Enter the bar mark (such as F1 or C1) and the element.
2 | Pick the diameter, then enter the number of members, bars per member, and the length of one bar including laps and hooks.
3 | Check the summary by diameter for weights and stock bars.
4 | Adjust waste and stock bar length in the settings if needed.
Color legend
Input cell: type or choose your value here (blue text on yellow).
Calculated cell: automatic formula, protected from accidental edits.
Table and section headers.
Important notes
• | Bar length should include laps and bends as per the drawings.
• | Sheets are protected without a password to keep formulas safe. To unprotect: Review → Unprotect Sheet.
• | The data shown is a worked example. Clear it and type your own data in the yellow cells only.
• | More free sheets in Arabic and English at Sheetaky.com