## Slope Profile
Slope & Gradient Calculator: Percent, Angle and 1:n for Every Segment
Enter levels at stations along a line; get each segment slope, class, compliance with limits and the profile chart
Settings | [5 empty] | Total length (m) |  | Total level change (m) |  | Average slope % |  | Check mode
Check mode |  |  | Drain: falling, at least min | [8 empty] | Road: not above max
Minimum slope % (drain) |  |  | 0.5 | [8 empty] | Drain: falling, at least min
Maximum slope % (road / drain) |  |  | 3 |  |  | Steepest % |  | Segments |  | Non-compliant
Quick two-point calculator | [11 empty] | From % | Class
Level difference (m) |  |  | -0.8 | [8 empty] | 0 | Flat
Horizontal distance (m) |  |  | 40 |  |  | Verdict | [5 empty] | 1 | Gentle
Slope % | [11 empty] | 5 | Moderate
Ratio 1 : n | [11 empty] | 10 | Steep
Angle (°) | [5 empty] | Steepest segment ends at | [5 empty] | 20 | Very steep
Profile stations
# | Station | Chainage (m) | Level (m) | Δ Dist (m) | Δ Level (m) | Slope % | 1 : n | Angle ° | Slope length (m) | Class | Check
1 | P0 | 0 | 100
2 | P1 | 20 | 99.62
3 | P2 | 40 | 99.18
4 | P3 | 60 | 98.85
5 | P4 | 80 | 98.64
6 | P5 | 100 | 98.6
7 | P6 | 120 | 98.2
8 | P7 | 140 | 97.71
9 | P8 | 160 | 97.35
10 | P9 | 180 | 97.3
11 | P10 | 200 | 96.8
12 | P11 | 220 | 96.31

## Guide
How to use: Slope & gradient
Sheetaky.com · Ready Excel sheets in Arabic and English
What is this sheet?
Computes each segment slope between consecutive stations (percent, 1:n and angle), classifies it and checks it against minimum and maximum limits for a road or drain.
Steps
1 | Pick the check mode and enter the minimum and maximum slope.
2 | Enter chainage and level for each station.
3 | Read slope and check for each segment and the overall verdict.
4 | Use the quick calculator for any two points.
Color legend
Input cell: type or choose your value here (blue text on yellow).
Calculated cell: automatic formula, protected from accidental edits.
Table and section headers.
Important notes
• | A negative slope means falling in the direction of increasing chainage.
• | Limits are examples; use your project code (for example sewer 0.5% to 1%).
• | Distances are horizontal, not slope distances.
• | Sheets are protected without a password to keep formulas safe. To unprotect: Review → Unprotect Sheet.
• | The data shown is a worked example. Clear it and type your own data in the yellow cells only.
• | More free sheets in Arabic and English at Sheetaky.com