## Staircase
Staircase Calculator: Risers, Riser Height, Going, Angle, Concrete and Rebar
Enter floor height and stair width; the sheet picks the best riser count with Blondel rule and gives concrete, rebar and formwork
Inputs |  |  | Results
Floor-to-floor height (m) | 3.2 | m | Number of risers
Stair width (m) | 1.2 | m | Riser height (cm)
Preferred riser (cm) | 17 | cm | Going / tread (cm)
Blondel constant (2R+G) cm | 63 | cm | Number of treads
Max riser (cm) | 18 | cm | Slope angle (°)
Min going (cm) | 25 | cm | Total flight run (m)
Number of flights | 2 |  | Sloping length per flight (m)
Landing length (m) | 1.2 | m | Blondel check 2R+G
Waist slab thickness (m) | 0.15 | m | Status
Rebar ratio (kg/m³) | 110 | kg/m³ | Waist slab concrete (m³)
Concrete (SAR/m³) | 320 | SAR | Steps concrete (m³)
Rebar (SAR/ton) | 3000 | SAR | Landings concrete (m³)
Formwork (SAR/m²) | 45 | SAR | Total concrete (m³)
Rebar (kg)
Formwork (m²)
Cost (SAR)
Riser count alternatives
|  |  | Risers | Riser cm | Going cm | Angle ° | Status
8
9
10
11
12
13
14
15
16
17
18
19
20
21
22
23
24

## Guide
How to use: Staircase calculator
Sheetaky.com · Ready Excel sheets in Arabic and English
What is this sheet?
Picks a suitable riser count for the floor height and computes riser, going, slope, concrete, rebar and formwork.
Steps
1 | Enter floor height, stair width and preferred riser.
2 | Pick the number of flights and the landing length.
3 | Review the stair status and the alternatives table.
4 | Read quantities and cost.
Color legend
Input cell: type or choose your value here (blue text on yellow).
Calculated cell: automatic formula, protected from accidental edits.
Table and section headers.
Important notes
• | Blondel rule: 2×riser + going between 60 and 66 cm gives a comfortable stair.
• | The limits (18 cm and 25 cm) are examples; use your local code.
• | Quantities are estimates without detailed reinforcement.
• | Sheets are protected without a password to keep formulas safe. To unprotect: Review → Unprotect Sheet.
• | The data shown is a worked example. Clear it and type your own data in the yellow cells only.
• | More free sheets in Arabic and English at Sheetaky.com