## Takeoff
Structural Steel Weight Takeoff: Sections, Plates and Cost per Ton
Pick the section, enter quantity and length; the sheet gives weight in kg and tons, adds waste and cost
Rolled sections (beams, columns, channels, angles)
Mark | Section | Qty | Length (m) | Custom kg/m | kg/m used | Weight (kg) | Group | Totals
B1 | IPE 300 | 6 | 8 |  |  |  |  | Weight: IPE (kg)
B2 | IPE 200 | 14 | 6 |  |  |  |  | Weight: HEA (kg)
C1 | HEA 200 | 12 | 4.2 |  |  |  |  | Weight: HEB (kg)
P1 | UPN 120 | 8 | 3 |  |  |  |  | Weight: UPN (kg)
BR1 | L 70×70×7 | 20 | 2.5 |  |  |  |  | Weight: L (kg)
T1 | Custom | 10 | 6 | 14.9 |  |  |  | Weight: Custom (kg)
Total sections (kg)
Total plates (kg)
Net total (kg)
[8 empty] | Waste and cutting % | 5%
Quantity to order (kg)
In tons
[8 empty] | Price per ton | 3500
Cost

## Sections table
Sections table (edit or extend)
Weight per metre in kilograms from standard European tables
Section | Group | kg/m | Hollow section weight per metre
IPE 80 | IPE | 6 | Density kg/m³ | 7850
IPE 100 | IPE | 8.1 | Box width B mm | 100
IPE 120 | IPE | 10.4 | Box height H mm | 100
IPE 140 | IPE | 12.9 | Thickness t mm | 5
IPE 160 | IPE | 15.8 | kg/m of the box section
IPE 180 | IPE | 18.8
IPE 200 | IPE | 22.4 | Pipe outer diameter D mm | 114.3
IPE 220 | IPE | 26.2 | Thickness t mm | 4
IPE 240 | IPE | 30.7 | kg/m of the pipe
IPE 270 | IPE | 36.1
IPE 300 | IPE | 42.2 | Corner radii are ignored (a small difference). Type the result in the "Custom kg/m" column of the takeoff.
IPE 330 | IPE | 49.1
IPE 360 | IPE | 57.1
IPE 400 | IPE | 66.3
IPE 450 | IPE | 77.6
IPE 500 | IPE | 90.7
IPE 550 | IPE | 106
IPE 600 | IPE | 122
HEA 100 | HEA | 16.7
HEA 120 | HEA | 19.9
HEA 140 | HEA | 24.7
HEA 160 | HEA | 30.4
HEA 180 | HEA | 35.5
HEA 200 | HEA | 42.3
HEA 220 | HEA | 50.5
HEA 240 | HEA | 60.3
HEA 260 | HEA | 68.2
HEA 280 | HEA | 76.4
HEA 300 | HEA | 88.3
HEB 100 | HEB | 20.4
HEB 120 | HEB | 26.7
HEB 140 | HEB | 33.7
HEB 160 | HEB | 42.6
HEB 180 | HEB | 51.2
HEB 200 | HEB | 61.3
HEB 220 | HEB | 71.5
HEB 240 | HEB | 83.2
HEB 260 | HEB | 93
HEB 280 | HEB | 103
HEB 300 | HEB | 117
UPN 80 | UPN | 8.64
UPN 100 | UPN | 10.6
UPN 120 | UPN | 13.4
UPN 140 | UPN | 16
UPN 160 | UPN | 18.8
UPN 180 | UPN | 22
UPN 200 | UPN | 25.3
L 40×40×4 | L | 2.42
L 50×50×5 | L | 3.77
L 60×60×6 | L | 5.42
L 70×70×7 | L | 7.38
L 80×80×8 | L | 9.66
L 100×100×10 | L | 15.1

## Plates
Plates and sheets
Weight = thickness × width × length × density
Mark | Qty | Thickness mm | Width mm | Length mm | Each (kg) | Total (kg)
PL1 | 24 | 12 | 300 | 450
PL2 | 8 | 16 | 200 | 200
PL3 | 4 | 20 | 500 | 600
Total

## Guide
How to use: Structural Steel Weight Takeoff: Sections, Plates and Cost per Ton
Sheetaky.com · Ready Excel sheets in Arabic and English
What is this sheet?
A sheet to take off the weight of structural steel: pick the section from the standard weight table (IPE, HEA, HEB, UPN and angles) or type a custom weight, enter quantity and length to get the weight, add plates by their dimensions, then the sheet adds a waste allowance and gives the quantity to order in tons and its cost.
Steps
1 | In the "Takeoff" sheet enter the member mark, pick the section and enter quantity and length.
2 | For a section not in the table choose "Custom" and type its weight per metre (use the hollow section calculator on the sections table sheet).
3 | In the "Plates" sheet enter the thickness, width and length of each plate (dimensions in millimetres).
4 | Enter the waste percentage and price per ton to get the quantity to order and the cost.
Color legend
Input cell: type or choose your value here (blue text on yellow).
Calculated cell: automatic formula, protected from accidental edits.
Table and section headers.
Important notes
• | Weights come from the standard European tables; check your manufacturer’s catalogue since small differences are possible.
• | The takeoff excludes bolts, welding, paint and fireproofing; add them as a percentage or separate item.
• | Red means a section not found in the table (weight zero): pick from the list or type a custom weight.
• | Sheets are protected without a password to keep formulas safe. To unprotect: Review → Unprotect Sheet.
• | The data shown is a worked example. Clear it and type your own data in the yellow cells only.
• | More free sheets in Arabic and English at Sheetaky.com