## Takeoff
Tiles, Ceramic & Porcelain Takeoff
Net areas, tiles and boxes, adhesive, grout and cost
Settings
Tile adhesive per m² |  |  | 5 | kg/m²
Adhesive bag weight |  |  | 20 | kg
Grout per m² |  |  | 0.4 | kg/m²
Grout bag weight |  |  | 5 | kg
Areas
Location | Type | Length m | Width/Height m | Deduct m² | Tile cm (a) | × cm (b) | Waste | m² per box | Price per m² | Net m² | Boxes | Cost | Tiles
Living and majlis floor | Floor | 12 | 5 | 0 | 60 | 60 | 7% | 1.44 | 75 | 60 | 45 | 4860 | 179
Bedroom floors | Floor | 13.5 | 4 | 0 | 60 | 60 | 7% | 1.44 | 65 | 54 | 41 | 3837.6 | 161
Bathroom floors | Floor | 7.2 | 1.8 | 0 | 30 | 30 | 10% | 1.08 | 55 | 12.96 | 14 | 831.6 | 159
Bathroom walls | Wall | 25.2 | 2.7 | 4.5 | 30 | 60 | 10% | 1.44 | 60 | 63.54 | 49 | 4233.6 | 389
Kitchen wall | Wall | 6 | 0.9 | 0 | 30 | 60 | 10% | 1.44 | 60 | 5.4 | 5 | 432 | 33
Staircase | Stairs | 18 | 1.2 | 0 | 120 | 30 | 12% | 1.08 | 140 | 21.6 | 23 | 3477.6 | 68
[10 empty] | 0 | 0 | 0 | 0
[10 empty] | 0 | 0 | 0 | 0
[10 empty] | 0 | 0 | 0 | 0
[10 empty] | 0 | 0 | 0 | 0
[10 empty] | 0 | 0 | 0 | 0
[10 empty] | 0 | 0 | 0 | 0
[10 empty] | 0 | 0 | 0 | 0
[10 empty] | 0 | 0 | 0 | 0
[10 empty] | 0 | 0 | 0 | 0
[10 empty] | 0 | 0 | 0 | 0
[10 empty] | 0 | 0 | 0 | 0
[10 empty] | 0 | 0 | 0 | 0
Total | [9 empty] | 217.5 | 177 | 17672.4 | 989
Summary and materials
Supplied area (boxes × m² per box) |  |  | 241.56 | m²
Approx. number of tiles |  |  | 989 | tiles
Adhesive bags |  |  | 55 | bags
Grout bags |  |  | 18 | bags
Tile cost |  |  | 17672.4 | SAR
Boxes = net area × (1 + waste) ÷ m² per box, rounded up. Use more waste for large formats and diagonal laying.
[7 empty] | By type | Net m² | Cost
[7 empty] | Floor | 126.96 | 9529.2
[7 empty] | Wall | 68.94 | 4665.6
[7 empty] | Stairs | 21.6 | 3477.6
[7 empty] | External | 0 | 0

## Guide
How to use: Tiles, Ceramic & Porcelain Takeoff
Sheetaky.com · Ready Excel sheets in Arabic and English
What is this sheet?
A tile takeoff per location: net area after openings, boxes with waste, cost, adhesive and grout bags, and a summary by type (floor, wall, stairs, external).
Steps
1 | Enter the location and pick its type, then length and width (or height for walls) in meters.
2 | Enter any deduction: doors, windows or fixtures.
3 | Enter the tile size in cm, waste, m² per box from the supplier and the price per m².
4 | Read boxes and cost per row, then the summary and adhesive and grout bags.
Color legend
Input cell: type or choose your value here (blue text on yellow).
Calculated cell: automatic formula, protected from accidental edits.
Table and section headers.
Important notes
• | Use 5–7% waste for straight laying and 10–15% for large formats, diagonal laying or rooms with many cuts.
• | Sheets are protected without a password to keep formulas safe. To unprotect: Review → Unprotect Sheet.
• | The data shown is a worked example. Clear it and type your own data in the yellow cells only.
• | More free sheets in Arabic and English at Sheetaky.com