## Setout
Total Station Setting-out Table: Angle, Distance and Level for Each Point
Enter the station, the backsight and the points to set out; you get the horizontal angle from the backsight, the distance and the cut/fill
Instrument station |  |  |  |  | Backsight data
Station N | 2845100 |  |  |  | Station → backsight azimuth °
Station E | 512300 |  |  |  | Azimuth D°M′S″
Backsight N | 2845160 |  |  |  | Distance to backsight (m)
Backsight E | 512300
Points to set out
Point | N | E | Design level | Existing ground | Hz angle from backsight | Horizontal dist. | Cut/Fill | Azimuth ° | Angle °
C1 | 2845110 | 512310 | 112.5 | 112.38
C2 | 2845110 | 512320 | 112.5 | 112.41
C3 | 2845110 | 512330 | 112.5 | 112.455
C4 | 2845120 | 512310 | 112.5 | 112.52
C5 | 2845120 | 512320 | 112.5 | 112.53
C6 | 2845120 | 512330 | 112.5 | 112.58
C7 | 2845130 | 512310 | 112.5 | 112.64
C8 | 2845130 | 512320 | 112.5 | 112.69
C9 | 2845130 | 512330 | 112.5 | 112.72
The horizontal angle is measured clockwise from the backsight. Set the instrument to 0°00′00″ on the backsight, turn to the angle shown and measure the distance. Cut/Fill = design − existing.

## AutoCAD
Setting-out points to AutoCAD
Ready POINT commands to paste

## Guide
How to use: Total Station Setting-out Table: Angle, Distance and Level for Each Point
Sheetaky.com · Ready Excel sheets in Arabic and English
What is this sheet?
The sheet computes the field setting-out data for a total station: from the coordinates of the instrument station, the backsight and the design points it gives, for each point, the horizontal angle from the backsight and the horizontal distance, and with levels the cut or fill needed.
Steps
1 | Enter the coordinates of the station where you set up and of the backsight (a known distant point).
2 | Enter the points to set out with their coordinates and design level, and the existing ground level if known.
3 | In the field: sight the backsight and set the angle to zero, turn to the angle shown and set the distance.
4 | The AutoCAD sheet gives POINT commands for the same points to compare against the drawing.
Color legend
Input cell: type or choose your value here (blue text on yellow).
Calculated cell: automatic formula, protected from accidental edits.
Table and section headers.
Important notes
• | Check the backsight distance in the field against the computed one before setting out; a large difference means an error in the coordinates or the set-up.
• | It is best to set out important points from two different stations to cross-check.
• | The example is column points on a 10 m grid.
• | Sheets are protected without a password to keep formulas safe. To unprotect: Review → Unprotect Sheet.
• | The data shown is a worked example. Clear it and type your own data in the yellow cells only.
• | More free sheets in Arabic and English at Sheetaky.com