## Vertical Curve
Vertical Curve Table: Design Levels at a Fixed Interval
Enter the PVI, both grades and the curve length; get parabolic curve levels, the high or low point and a K-value check by design speed
Curve data | [6 empty] | Speed km/h | K crest | K sag
PVI chainage (m) |  |  | 1250 |  |  |  | 30 | 2 | 6
PVI elevation (m) |  |  | 112.4 |  |  |  | 40 | 4 | 9
Incoming grade g1 % |  |  | 3.2 |  |  |  | 50 | 7 | 13
Outgoing grade g2 % |  |  | -2.4 |  |  |  | 60 | 11 | 18
Curve length L (m) |  |  | 240 |  |  |  | 70 | 17 | 23
Station interval (m) |  |  | 10 |  |  |  | 80 | 26 | 30
Design speed (km/h) |  |  | 80 |  |  |  | 90 | 39 | 38
Results | [6 empty] | 100 | 52 | 45
Algebraic difference A (%) | [6 empty] | 110 | 74 | 55
Type | [6 empty] | 120 | 95 | 63
K value = L ÷ ¦A¦
Minimum K for the speed
K check
Suggested minimum length (m)
PVC chainage (m)
PVT chainage (m)
PVC elevation (m)
PVT elevation (m)
Offset at PVI (m)
High/low point from PVC (m)
High/low point elevation (m)
Level table
Station | Chainage (m) | x from PVC (m) | Tangent level (m) | Offset y (m) | Grade % | Curve level (m)

## Guide
How to use: Vertical curve
Sheetaky.com · Ready Excel sheets in Arabic and English
What is this sheet?
Builds a level table for a parabolic vertical curve between two grades, finds the high or low point and checks K against design speed.
Steps
1 | Enter PVI chainage and elevation and both grades.
2 | Enter curve length, station interval and design speed.
3 | Read the K check and the high or low point.
4 | Transfer the level table to your drawings or setting-out instrument.
Color legend
Input cell: type or choose your value here (blue text on yellow).
Calculated cell: automatic formula, protected from accidental edits.
Table and section headers.
Important notes
• | Default K values are approximate stopping-sight-distance references; check your road code.
• | A positive grade rises and a negative grade falls.
• | Offset y = A·x² ÷ (200·L) with A in percent.
• | Sheets are protected without a password to keep formulas safe. To unprotect: Review → Unprotect Sheet.
• | The data shown is a worked example. Clear it and type your own data in the yellow cells only.
• | More free sheets in Arabic and English at Sheetaky.com