## Water Tanks
Water Tank and Pump Sizing: Demand, Ground and Roof Storage, Pump and Pipes
Pick the building type and users; get daily demand, tank capacities and sizes, the pump and pipe diameters
Building data |  |  | Results |  |  |  | Building type | L/unit/day
Building type | Apartments (per person) |  | Use per unit (L/day) |  |  |  | Villa (per person) | 250
Number of users | 200 |  | Daily demand (m³) |  |  |  | Apartments (per person) | 200
Custom use (L/unit/day), optional |  | L | Total storage (m³) |  |  |  | Offices (per employee) | 50
Storage days | 1.5 | days | Ground tank (m³) |  |  |  | School (per student) | 45
Fire reserve (m³) | 0 | m³ | Roof tank (m³) |  |  |  | Hospital (per bed) | 400
Ground tank share | 60% |  | Water depth in ground tank (m) |  |  |  | Hotel (per guest) | 300
Max water depth (m) | 2.2 | m | Tank inner height (m) |  |  |  | Mosque (per worshipper) | 25
Freeboard (m) | 0.3 | m | Plan area needed at max depth (m²) |  |  |  | Labour camp (per person) | 120
Peak factor | 3 | × | Depth check
Ground tank inner length (m) | 5 | m | Peak flow (L/s)
Ground tank inner width (m) | 4 | m | Pump total head (m) |  |  |  | Motor kW | DN mm
Static head (m) | 24 | m | Shaft power (kW) |  |  |  | 0.37 | 20
Friction loss share of static | 25% |  | Standard motor (kW) |  |  |  | 0.55 | 25
Residual head required (m) | 20 | m | Calculated pipe diameter (mm) |  |  |  | 0.75 | 32
Pump efficiency | 0.6 |  | Standard size (DN) |  |  |  | 1.1 | 40
Motor margin | 15% | [5 empty] | 1.5 | 50
Pipe velocity (m/s) | 1.5 | m/s |  |  |  |  | 2.2 | 65
|  |  | Effect of storage days |  |  |  | 3 | 80
|  |  | Days | Total m³ | Ground m³ | Roof m³ | 4 | 100
|  |  | 0.5 |  |  |  | 5.5 | 125
|  |  | 1 |  |  |  | 7.5 | 150
|  |  | 1.5 |  |  |  | 11 | 200
|  |  | 2 |  |  |  | 15 | 250
|  |  | 3 |  |  |  | 18.5 | 300
22
30
37

## Guide
How to use: Water tanks and pumps
Sheetaky.com · Ready Excel sheets in Arabic and English
What is this sheet?
Computes daily demand, ground and roof tank capacities and sizes, the pump, motor and pipe diameters.
Steps
1 | Pick the building type and enter users.
2 | Set storage days, fire reserve and ground share.
3 | Enter ground tank plan size to check water depth.
4 | Enter pumping data to read motor and pipe.
Color legend
Input cell: type or choose your value here (blue text on yellow).
Calculated cell: automatic formula, protected from accidental edits.
Table and section headers.
Important notes
• | Per-unit use values are practice examples; use your local water code.
• | Peak flow = daily demand × peak factor ÷ 24 h.
• | A preliminary result for a plumbing engineer to confirm.
• | Sheets are protected without a password to keep formulas safe. To unprotect: Review → Unprotect Sheet.
• | The data shown is a worked example. Clear it and type your own data in the yellow cells only.
• | More free sheets in Arabic and English at Sheetaky.com